## Nodes
Node Name | X | Y | Station | Offset | Ground Elev (ft) | Type | Structure ID
EA-PS-04 |  |  | 100+23 | -41.2 | 662.2 | Inlet | I-CO_FTW-(10ft_Opening)
EA-PS-05 |  |  | 100+25 | -22.59 | 664.03 | Inlet | I-CO_FTW-(10ft_Opening)
EA-PS-07 |  |  | 100+20 | 23.02 | 663.93 | Inlet | I-CO_FTW-(10ft_Opening)
EA-PS-11 |  |  | 105+10 | -24 | 661.97 | Inlet | I-CO_FTW-(10ft_Opening)
EA-PS-13 |  |  | 105+10 | 24 | 661.97 | Inlet | I-CO_FTW-(10ft_Opening)
EA-PS-16 |  |  | 109+30 | -24 | 653.1 | Inlet | I-CO_FTW-(10ft_Opening)
EA-PS-18 |  |  | 109+30 | 24 | 653.1 | Inlet | I-CO_FTW-(10ft_Opening)
EB-PS-01 |  |  | 112+50 | -24 | 654.32 | Inlet | I-CO_FTW-(10ft_Opening)
EB-PS-02 |  |  | 112+50 | 24 | 654.32 | Inlet | I-CO_FTW-(10ft_Opening)
EB-PS-03 |  |  | 110+48 | -24 | 652.4 | Inlet | I-CO_FTW-(10ft_Opening)
EB-PS-04 |  |  | 110+48 | 24 | 652.4 | Inlet | I-CO_FTW-(10ft_Opening)
EA-PS-09 |  |  | 100+25 | 17.26 | 664.14 | Manhole | PRM-(5ft_Dia)
EA-PS-15 |  |  | 105+16 | 17.99 | 661.96 | Manhole | PRM-(5ft_Dia)
EA-PS-20 |  |  | 109+36 | 17.97 | 653.15 | Manhole | PRM-(5ft_Dia)
EA-PJ-06 |  |  | 100+22 | 13.66 | 664.16 | Joint
EA-PJ-08 |  |  | 100+23 | 20.93 | 664.02 | Joint
EA-PJ-12 |  |  | 105+13 | 13.32 | 662.12 | Joint
EA-PJ-14 |  |  | 105+13 | 21.36 | 661.96 | Joint
EA-PJ-17 |  |  | 109+32 | 12.77 | 653.29 | Joint
EA-PJ-19 |  |  | 109+33 | 21.51 | 653.12 | Joint
EA-PJ-10 |  |  | 102+36 | 19.05 | 666.86 | Joint
EA-PS-21 |  |  | 109+72 | 18.03 | 646 | Outfall
EB-PS-05 |  |  | 109+86 | 26.49 | 646.4 | Outfall
EA-PT-01 |  |  | 102+92 | -38.92 | 665.78 | Transition
EA-PT-02 |  |  | 102+04 | -41.25 | 664.4 | Transition
EA-PT-03 |  |  | 101+17 | -43.2 | 663.2 | Transition
EA-PT-50 |  |  | 0+00 | 0 | 662.5 | Transition

## Links
Link Name | Start Node | End Node | Length (ft) | Type
EA-PP-04 | EA-PS-04 | EA-PS-05 | 12.51 | Conduit
EA-PP-05 | EA-PS-05 | EA-PJ-06 | 36.86 | Conduit
EA-PP-06 | EA-PJ-06 | EA-PS-09 | 2.11 | Conduit
EA-PP-07 | EA-PS-07 | EA-PJ-08 | 2.87 | Conduit
EA-PP-08 | EA-PJ-08 | EA-PS-09 | 2.11 | Conduit
EA-PP-09 | EA-PS-09 | EA-PJ-10 | 209.6 | Conduit
EA-PP-10 | EA-PJ-10 | EA-PS-15 | 277.53 | Conduit
EA-PP-11 | EA-PS-11 | EA-PJ-12 | 37.98 | Conduit
EA-PP-12 | EA-PJ-12 | EA-PS-15 | 3.24 | Conduit
EA-PP-13 | EA-PS-13 | EA-PJ-14 | 3.3 | Conduit
EA-PP-14 | EA-PJ-14 | EA-PS-15 | 2.12 | Conduit
EA-PP-15 | EA-PS-15 | EA-PS-20 | 415.55 | Conduit
EA-PP-16 | EA-PS-16 | EA-PJ-17 | 37.43 | Conduit
EA-PP-17 | EA-PJ-17 | EA-PS-20 | 3.94 | Conduit
EA-PP-18 | EA-PS-18 | EA-PJ-19 | 3.17 | Conduit
EA-PP-19 | EA-PJ-19 | EA-PS-20 | 2.58 | Conduit
EA-PP-20 | EA-PS-20 | EA-PS-21 | 32.86 | Conduit
EB-PP-01 | EB-PS-01 | EB-PS-02 | 49.33 | Conduit
EB-PP-02 | EB-PS-02 | EB-PS-04 | 192.02 | Conduit
EB-PP-03 | EB-PS-03 | EB-PS-04 | 49.34 | Conduit
EB-PP-04 | EB-PS-04 | EB-PS-05 | 57.11 | Conduit
EA-PC-01 | EA-PT-01 | EA-PT-02 | 86.63 | Ditch
EA-PC-02 | EA-PT-02 | EA-PT-03 | 86.44 | Ditch
EA-PC-03 | EA-PT-03 | EA-PS-04 | 91.59 | Ditch
EA-PC-50 | EA-PT-50 | EA-PS-04 | 71.21 | Ditch

## Drainage_Areas
Node | Node Type | Design Year | Tc (min) | Area 1 Type | Area 1 (ac) | C1 | Area 2 Type | Area 2 (ac) | C2 | Area 3 Type | Area 3 (ac) | C3 | Area 4 Type | Area 4 (ac) | C4 | Total Area (ac) | Weighted C | Intensity (in/hr) | Discharge (cfs)
EA-PS-04 | Inlet | 025-YR | 5 | Commercial | 0 | 0.95 |  | 0 | 0 |  | 0 | 0 |  | 0 | 0 | 0 | 0 | 9.718 | 0
EA-PS-05 | Inlet | 025-YR | 5 | Commercial | 0.176 | 0.95 |  | 0 | 0 |  | 0 | 0 |  | 0 | 0 | 0.176 | 0.95 | 9.718 | 1.625
EA-PS-07 | Inlet | 025-YR | 5 | Commercial | 0.209 | 0.95 |  | 0 | 0 |  | 0 | 0 |  | 0 | 0 | 0.209 | 0.95 | 9.718 | 1.93
EA-PS-11 | Inlet | 025-YR | 5 | Commercial | 0.243 | 0.95 |  | 0 | 0 |  | 0 | 0 |  | 0 | 0 | 0.243 | 0.95 | 9.718 | 2.243
EA-PS-13 | Inlet | 025-YR | 5 | Commercial | 0.291 | 0.95 |  | 0 | 0 |  | 0 | 0 |  | 0 | 0 | 0.291 | 0.95 | 9.718 | 2.687
EA-PS-16 | Inlet | 025-YR | 5 | Commercial | 0.342 | 0.95 |  | 0 | 0 |  | 0 | 0 |  | 0 | 0 | 0.342 | 0.95 | 9.718 | 3.157
EA-PS-18 | Inlet | 025-YR | 5 | Commercial | 0.421 | 0.95 |  | 0 | 0 |  | 0 | 0 |  | 0 | 0 | 0.421 | 0.95 | 9.718 | 3.887
EB-PS-01 | Inlet | 025-YR | 5 | Commercial | 0.299 | 0.95 |  | 0 | 0 |  | 0 | 0 |  | 0 | 0 | 0.299 | 0.95 | 9.718 | 2.76
EB-PS-02 | Inlet | 025-YR | 5 | Commercial | 0.331 | 0.95 |  | 0 | 0 |  | 0 | 0 |  | 0 | 0 | 0.331 | 0.95 | 9.718 | 3.056
EB-PS-03 | Inlet | 025-YR | 5 | Commercial | 0.238 | 0.95 |  | 0 | 0 |  | 0 | 0 |  | 0 | 0 | 0.238 | 0.95 | 9.718 | 2.197
EB-PS-04 | Inlet | 025-YR | 5 | Commercial | 0.268 | 0.95 |  | 0 | 0 |  | 0 | 0 |  | 0 | 0 | 0.268 | 0.95 | 9.718 | 2.474
EA-PT-01 | Transition | 025-YR | 5 | Rolling Pasture | 0.325 | 0.3 |  | 0 | 0 |  | 0 | 0 |  | 0 | 0 | 0.325 | 0.3 | 9.718 | 0.948
EA-PT-02 | Transition | 025-YR | 5 | Rolling Pasture | 0 | 0.3 |  | 0 | 0 |  | 0 | 0 |  | 0 | 0 | 0 | 0 | 9.718 | 0
EA-PT-03 | Transition | 025-YR | 5 | Rolling Pasture | 0.384 | 0.3 |  | 0 | 0 |  | 0 | 0 |  | 0 | 0 | 0.384 | 0.3 | 9.718 | 1.12
EA-PT-50 | Transition | 025-YR | 10 | Rolling Pasture | 1.602 | 0.3 |  | 0 | 0 |  | 0 | 0 |  | 0 | 0 | 1.602 | 0.3 | 7.864 | 3.779

## Inlets
Node Name | Inlet Type | Location | Length (ft) | Width/Height (ft) | Roadway Cross Slope (%) | Roadway Longitudinal Slope (%) | Local Depression (in) | Local Depression Width (in) | Manning's n | Incoming Flow (cfs) | Incoming Bypass (cfs) | Total Flow (cfs) | Captured Flow (cfs) | Depth (ft) | Depth (in) | Spread (ft) | Bypass To | Bypass Flow (cfs) | Left Side Slope | Right Side Slope
EA-PS-04 | Ditch | Sag | 3 | 3 | 33 | 33 | 4 | 16 | 0.013 | 5.847 | 0 | 5.847 | 5.847 | 0.298 | 3.57 | 1.79 | nan | 0 | 3:1 | 3:1
EA-PS-05 | Curb | Grade | 10 | 0.5 | 2 | 1.65 | 7 | 16 | 0.015 | 1.625 | 0 | 1.625 | 1.625 | 0.154 | 1.85 | 7.72 | nan | 0 | 3:1 | 3:1
EA-PS-07 | Curb | Grade | 10 | 0.5 | 2 | 1.65 | 7 | 16 | 0.015 | 1.93 | 0 | 1.93 | 1.93 | 0.165 | 1.98 | 8.24 | nan | 0 | 3:1 | 3:1
EA-PS-11 | Curb | Grade | 10 | 0.5 | 2 | 2.1 | 7 | 16 | 0.015 | 2.243 | 0 | 2.243 | 2.243 | 0.167 | 2 | 8.33 | EA-PS-16 | 0 | 3:1 | 3:1
EA-PS-13 | Curb | Grade | 10 | 0.5 | 2 | 2.1 | 7 | 16 | 0.015 | 2.687 | 0 | 2.687 | 2.686 | 0.178 | 2.14 | 8.91 | EA-PS-18 | 0.001 | 3:1 | 3:1
EA-PS-16 | Curb | Grade | 10 | 0.5 | 2 | 1.2 | 7 | 16 | 0.015 | 3.157 | 0 | 3.157 | 3.157 | 0.21 | 2.52 | 10.52 | EB-PS-03 | 0 | 3:1 | 3:1
EA-PS-18 | Curb | Grade | 10 | 0.5 | 2 | 1.2 | 7 | 16 | 0.015 | 3.887 | 0.001 | 3.888 | 3.819 | 0.227 | 2.73 | 11.37 | EB-PS-04 | 0.069 | 3:1 | 3:1
EB-PS-01 | Curb | Grade | 10 | 0.5 | 2 | 1.27 | 7 | 16 | 0.015 | 2.76 | 0 | 2.76 | 2.76 | 0.198 | 2.37 | 9.89 | EB-PS-03 | 0 | 3:1 | 3:1
EB-PS-02 | Curb | Grade | 10 | 0.5 | 2 | 1.27 | 7 | 16 | 0.015 | 3.056 | 0 | 3.056 | 3.056 | 0.206 | 2.47 | 10.28 | EB-PS-04 | 0 | 3:1 | 3:1
EB-PS-03 | Curb | Sag | 10 | 0.5 | 2 | 1.2 | 7 | 16 | 0.015 | 2.197 | 0 | 2.197 | 2.197 | 0.181 | 2.17 | 9.05 | nan | 0 | 3:1 | 3:1
EB-PS-04 | Curb | Sag | 10 | 0.5 | 2 | 1.2 | 7 | 16 | 0.015 | 2.474 | 0.069 | 2.557 | 2.557 | 0.2 | 2.4 | 10.02 | nan | 0 | 3:1 | 3:1

## Pipe_Design
Name | Start Node | End Node | Length (ft) | Discharge (cfs) | Manning n | Type | Span/Diameter | Depth (ft) | Upstream Invert (ft) | Downstream Invert (ft) | Min Up Invert (ft) | Min Down Invert (ft) | Slope (%) | Normal Depth (ft) | Flow Area (ft²) | Velocity (ft/s) | Full Capacity (cfs) | Visual | % Full
EA-PP-04 | EA-PS-04 | EA-PS-05 | 12.51 | 9.57 | 0.013 | Pipe | 24 in | 2 | 657.5 | 657 | - | 656.50 | 3.997 | 0.625 | 0.839 | 11.41 | 45.227 | 🟠🟠⬜⬜⬜⬜⬜⬜⬜⬜ 21.2% | 21.2
EA-PP-05 | EA-PS-05 | EA-PJ-06 | 36.86 | 11.195 | 0.013 | Pipe | 30 in | 2 | 656.5 | 656.3 | 657.00 | 656.30 | 0.543 | 1.054 | 1.966 | 5.69 | 30.214 | 🟢🟢🟢🟢⬜⬜⬜⬜⬜⬜ 37.1% | 37.1
EA-PP-06 | EA-PJ-06 | EA-PS-09 | 2.11 | 11.195 | 0.013 | Pipe | 30 in | 2 | 656.3 | 656.28 | 656.30 | 656.28 | 0.948 | 0.905 | 1.603 | 6.98 | 39.934 | 🟠🟠🟠⬜⬜⬜⬜⬜⬜⬜ 28.0% | 28
EA-PP-07 | EA-PS-07 | EA-PJ-08 | 2.87 | 1.93 | 0.013 | Pipe | 18 in | 2 | 657.65 | 657.45 | - | 657.45 | 6.969 | 0.268 | 0.214 | 9.02 | 27.73 | 🟠⬜⬜⬜⬜⬜⬜⬜⬜⬜ 7.0% | 7
EA-PP-08 | EA-PJ-08 | EA-PS-09 | 2.11 | 1.93 | 0.013 | Pipe | 18 in | 2 | 657.45 | 657.28 | 657.45 | 656.28 | 8.057 | 0.259 | 0.204 | 9.47 | 29.816 | 🟠⬜⬜⬜⬜⬜⬜⬜⬜⬜ 6.5% | 6.5
EA-PP-09 | EA-PS-09 | EA-PJ-10 | 209.6 | 13.125 | 0.013 | Pipe | 30 in | 2 | 656.28 | 655.02 | 656.28 | 655.02 | 0.601 | 1.119 | 2.127 | 6.17 | 31.802 | 🟢🟢🟢🟢⬜⬜⬜⬜⬜⬜ 41.3% | 41.3
EA-PP-10 | EA-PJ-10 | EA-PS-15 | 277.53 | 13.125 | 0.013 | Pipe | 30 in | 2 | 655.02 | 653 | 655.02 | 653.00 | 0.728 | 1.061 | 1.984 | 6.62 | 34.993 | 🟢🟢🟢🟢⬜⬜⬜⬜⬜⬜ 37.5% | 37.5
EA-PP-11 | EA-PS-11 | EA-PJ-12 | 37.98 | 2.243 | 0.013 | Pipe | 18 in | 2 | 655 | 654.15 | - | 654.15 | 2.238 | 0.383 | 0.356 | 6.3 | 15.715 | 🟠⬜⬜⬜⬜⬜⬜⬜⬜⬜ 14.3% | 14.3
EA-PP-12 | EA-PJ-12 | EA-PS-15 | 3.24 | 2.243 | 0.013 | Pipe | 18 in | 2 | 654.15 | 654 | 654.15 | 653.00 | 4.63 | 0.319 | 0.275 | 8.17 | 22.602 | 🟠⬜⬜⬜⬜⬜⬜⬜⬜⬜ 9.9% | 9.9
EA-PP-13 | EA-PS-13 | EA-PJ-14 | 3.3 | 2.686 | 0.013 | Pipe | 18 in | 2 | 654.25 | 654.15 | - | 654.15 | 3.03 | 0.388 | 0.362 | 7.41 | 18.286 | 🟠⬜⬜⬜⬜⬜⬜⬜⬜⬜ 14.7% | 14.7
EA-PP-14 | EA-PJ-14 | EA-PS-15 | 2.12 | 2.686 | 0.013 | Pipe | 18 in | 2 | 654.15 | 654 | 654.15 | 653.00 | 7.075 | 0.314 | 0.269 | 10 | 27.941 | 🟠⬜⬜⬜⬜⬜⬜⬜⬜⬜ 9.6% | 9.6
EA-PP-15 | EA-PS-15 | EA-PS-20 | 415.55 | 18.054 | 0.013 | Pipe | 30 in | 2 | 653 | 647.7 | 653.00 | 646.30 | 1.275 | 1.084 | 2.041 | 8.85 | 46.322 | 🟢🟢🟢🟢⬜⬜⬜⬜⬜⬜ 39.0% | 39
EA-PP-16 | EA-PS-16 | EA-PJ-17 | 37.43 | 3.161 | 0.013 | Pipe | 18 in | 2 | 648.6 | 647.8 | - | 647.80 | 2.137 | 0.462 | 0.462 | 6.84 | 15.357 | 🟠🟠⬜⬜⬜⬜⬜⬜⬜⬜ 20.6% | 20.6
EA-PP-17 | EA-PJ-17 | EA-PS-20 | 3.94 | 3.161 | 0.013 | Pipe | 18 in | 2 | 647.8 | 647.7 | 647.80 | 646.30 | 2.538 | 0.442 | 0.435 | 7.27 | 16.735 | 🟠🟠⬜⬜⬜⬜⬜⬜⬜⬜ 18.9% | 18.9
EA-PP-18 | EA-PS-18 | EA-PJ-19 | 3.17 | 3.88 | 0.013 | Pipe | 18 in | 2 | 647.9 | 647.8 | - | 647.80 | 3.155 | 0.464 | 0.465 | 8.34 | 18.657 | 🟠🟠⬜⬜⬜⬜⬜⬜⬜⬜ 20.8% | 20.8
EA-PP-19 | EA-PJ-19 | EA-PS-20 | 2.58 | 3.88 | 0.013 | Pipe | 18 in | 2 | 647.8 | 647.7 | 647.80 | 646.30 | 3.876 | 0.44 | 0.432 | 8.98 | 20.68 | 🟠🟠⬜⬜⬜⬜⬜⬜⬜⬜ 18.8% | 18.8
EA-PP-20 | EA-PS-20 | EA-PS-21 | 32.86 | 25.095 | 0.013 | Pipe | 36 in | 2 | 646.3 | 646 | 647.70 | - | 0.913 | 1.308 | 2.96 | 8.48 | 63.73 | 🟢🟢🟢🟢⬜⬜⬜⬜⬜⬜ 39.4% | 39.4
EB-PP-01 | EB-PS-01 | EB-PS-02 | 49.33 | 2.76 | 0.013 | Pipe | 18 in | 2 | 649.65 | 649 | - | 648.50 | 1.318 | 0.488 | 0.499 | 5.53 | 12.058 | 🟠🟠⬜⬜⬜⬜⬜⬜⬜⬜ 22.9% | 22.9
EB-PP-02 | EB-PS-02 | EB-PS-04 | 192.02 | 5.816 | 0.013 | Pipe | 24 in | 2 | 648.5 | 647.5 | 649.00 | 647.50 | 0.521 | 0.825 | 1.223 | 4.76 | 16.325 | 🟢🟢🟢🟢⬜⬜⬜⬜⬜⬜ 35.6% | 35.6
EB-PP-03 | EB-PS-03 | EB-PS-04 | 49.34 | 2.272 | 0.013 | Pipe | 18 in | 2 | 648.75 | 648 | - | 647.50 | 1.52 | 0.425 | 0.412 | 5.52 | 12.951 | 🟠🟠⬜⬜⬜⬜⬜⬜⬜⬜ 17.5% | 17.5
EB-PP-04 | EB-PS-04 | EB-PS-05 | 57.11 | 10.903 | 0.013 | Pipe | 24 in | 2 | 647.5 | 646.5 | 647.50 | - | 1.751 | 0.835 | 1.242 | 8.78 | 29.935 | 🟢🟢🟢🟢⬜⬜⬜⬜⬜⬜ 36.4% | 36.4

## Ditch_Design
Name | Start Node | End Node | Length (ft) | Discharge (cfs) | Manning n | Type | Left Slope | Bottom Width (ft) | Right Slope | Allowable Depth (ft) | Upstream Invert (ft) | Downstream Invert (ft) | Min Up Invert (ft) | Min Down Invert (ft) | Slope (%) | Normal Depth (ft) | Flow Area (ft²) | Velocity (ft/s) | Full Capacity (cfs) | Visual | % Full
EA-PC-01 | EA-PT-01 | EA-PT-02 | 86.63 | 0.948 | 0.03 | Trapezoidal | 3:1 | 1 | 3:1 | 1 | 665.76 | 664.4 | - | 664.40 | 1.57 | 0.267 | 0.481 | 1.97 | 16.586 | 🟠⬜⬜⬜⬜⬜⬜⬜⬜⬜ 5.7% | 5.7
EA-PC-02 | EA-PT-02 | EA-PT-03 | 86.44 | 0.948 | 0.03 | Triangular | 2:1 | 0 | 2:1 | 1 | 664.4 | 663.2 | 664.40 | 663.20 | 1.388 | 0.477 | 0.455 | 2.08 | 6.826 | 🟠⬜⬜⬜⬜⬜⬜⬜⬜⬜ 13.9% | 13.9
EA-PC-03 | EA-PT-03 | EA-PS-04 | 91.59 | 2.068 | 0.03 | Triangular | 3:1 | 0 | 3:1 | 1 | 663.2 | 662.2 | 663.20 | - | 1.092 | 0.566 | 0.961 | 2.15 | 9.444 | 🟠🟠⬜⬜⬜⬜⬜⬜⬜⬜ 21.9% | 21.9
EA-PC-50 | EA-PT-50 | EA-PS-04 | 71.21 | 3.779 | 0.03 | Triangular | 3:1 | 0 | 3:1 | 1.5 | 662.5 | 662.2 | - | - | 0.421 | 0.848 | 2.157 | 1.75 | 17.296 | 🟠🟠⬜⬜⬜⬜⬜⬜⬜⬜ 21.8% | 21.8